## MSHR
interactive module | index Number | Signal name | input or Output | width | default value | can be X-states | detailed description
| 1 | clock | input | 1
| 2 | reset | input | 1
MSHRCtl | 3 | io_id | input | 8 |  |  | MSHR的编号，0～15
| 4 | io_status_valid | output | 1 |  |  | 当前MSHR是否有效，高有效
| 5 | io_status_bits_set | output | 9 |  |  | 当前MSHR保存的请求信息，请求地址、是否需要触发替换、是否正在等待通道响应，高有效
| 6 | io_status_bits_reqTag | output | 19
| 7 | io_status_bits_metaTag | output | 19
| 8 | io_status_bits_needsRepl | output | 1
| 9 | io_status_bits_wc_resp | output | 1
| 10 | io_msInfo_valid | output | 1 |  |  | MSHR状态信息，内容与status为同一拍的状态，只是传输目标模块不同
| 11 | io_msInfo_bits_set | output | 9
| 12 | io_msInfo_bits_way | output | 3
| 13 | io_msInfo_bits_reqTag | output | 19
| 14 | io_msInfo_bits_willFree | output | 1
| 15 | io_msInfo_bits_needRelease | output | 1
| 16 | io_msInfo_bits_blockRefill | output | 1
| 17 | io_msInfo_bits_metaTag | output | 19
| 18 | io_msInfo_bits_dirHit | output | 1
| 19 | io_msInfo_bits_nestB | output | 1
| 20 | io_msInfo_bits_isAcqOrPrefetch | output | 1
| 21 | io_msInfo_bits_isPrefetch | output | 1
| 22 | io_msInfo_bits_s_refill | output | 1
| 23 | io_msInfo_bits_param | output | 3
| 24 | io_msInfo_bits_mergeA | output | 1
| 25 | io_alloc_valid | input | 1 |  |  | 是否占用当前MSHR，高有效
| 26 | io_alloc_bits_dirResult_hit | input | 1 |  |  | 分配MSHR时读目录的信息
| 27 | io_alloc_bits_dirResult_tag | input | 19
| 28 | io_alloc_bits_dirResult_set | input | 9
| 29 | io_alloc_bits_dirResult_way | input | 3
| 30 | io_alloc_bits_dirResult_meta_dirty | input | 1
| 31 | io_alloc_bits_dirResult_meta_state | input | 2
| 32 | io_alloc_bits_dirResult_meta_clients | input | 1
| 33 | io_alloc_bits_dirResult_meta_alias | input | 2
| 34 | io_alloc_bits_dirResult_meta_prefetch | input | 1
| 35 | io_alloc_bits_dirResult_meta_accessed | input | 1
| 36 | io_alloc_bits_state_s_acquire | input | 1 |  |  | 分配MSHR时初始化的请求处理状态，s_*表示需要发送的任务，w_*表示等待的响应，低有效
| 37 | io_alloc_bits_state_s_rprobe | input | 1
| 38 | io_alloc_bits_state_s_pprobe | input | 1
| 39 | io_alloc_bits_state_s_probeack | input | 1
| 40 | io_alloc_bits_state_s_refill | input | 1
| 41 | io_alloc_bits_state_wrprobeackfirst | input | 1
| 42 | io_alloc_bits_state_wrprobeacklast | input | 1
| 43 | io_alloc_bits_state_wpprobeackfirst | input | 1
| 44 | io_alloc_bits_state_wpprobeacklast | input | 1
| 45 | io_alloc_bits_state_wpprobeack | input | 1
| 46 | io_alloc_bits_state_wgrantfirst | input | 1
| 47 | io_alloc_bits_state_wgrantlast | input | 1
| 48 | io_alloc_bits_state_wgrant | input | 1
| 49 | io_alloc_bits_state_wreplResp | input | 1
| 50 | io_alloc_bits_task_channel | input | 3 |  |  | 分配MSHR时对应请求本身的信息
| 51 | io_alloc_bits_task_set | input | 9
| 52 | io_alloc_bits_task_tag | input | 19
| 53 | io_alloc_bits_task_off | input | 6
| 54 | io_alloc_bits_task_alias | input | 2
| 55 | io_alloc_bits_task_opcode | input | 3
| 56 | io_alloc_bits_task_param | input | 3
| 57 | io_alloc_bits_task_size | input | 3
| 58 | io_alloc_bits_task_sourceId | input | 7
| 59 | io_alloc_bits_task_needProbeAckData | input | 1
| 60 | io_alloc_bits_task_aliasTask | input | 1
| 61 | io_alloc_bits_task_fromL2pft | input | 1
| 62 | io_alloc_bits_task_reqSource | input | 4
| 63 | io_tasks_source_a_ready | input | 1 |  |  | MSHR生成的发往sourceA通道的请求信息
| 64 | io_tasks_source_a_valid | output | 1
| 65 | io_tasks_source_a_bits_tag | output | 19
| 66 | io_tasks_source_a_bits_set | output | 9
| 67 | io_tasks_source_a_bits_off | output | 6
| 68 | io_tasks_source_a_bits_opcode | output | 3
| 69 | io_tasks_source_a_bits_param | output | 2
| 70 | io_tasks_source_a_bits_size | output | 3
| 71 | io_tasks_source_a_bits_source | output | 8
| 72 | io_tasks_source_a_bits_reqSource | output | 4
| 73 | io_tasks_source_bready | input | 1 |  |  | MSHR生成的发往sourceA通道的请求信息
| 74 | io_tasks_source_bvalid | output | 1
| 75 | io_tasks_source_btag | output | 19
| 76 | io_tasks_source_bset | output | 9
| 77 | io_tasks_source_bparam | output | 2
| 78 | io_tasks_source_balias | output | 2
| 79 | io_tasks_mainpipe_ready | input | 1 |  |  | MSHR生成的发往MainPipe的响应处理请求信息
| 80 | io_tasks_mainpipe_valid | output | 1
| 81 | io_tasks_mainpipe_bits_channel | output | 3
| 82 | io_tasks_mainpipe_bits_set | output | 9
| 83 | io_tasks_mainpipe_bits_tag | output | 19
| 84 | io_tasks_mainpipe_bits_off | output | 6
| 85 | io_tasks_mainpipe_bits_alias | output | 2
| 86 | io_tasks_mainpipe_bits_opcode | output | 3
| 87 | io_tasks_mainpipe_bits_param | output | 3
| 88 | io_tasks_mainpipe_bits_sourceId | output | 7
| 89 | io_tasks_mainpipe_bits_mshrId | output | 8
| 90 | io_tasks_mainpipe_bits_aliasTask | output | 1
| 91 | io_tasks_mainpipe_bits_useProbeData | output | 1
| 92 | io_tasks_mainpipe_bits_mshrRetry | output | 1
| 93 | io_tasks_mainpipe_bits_fromL2pft | output | 1
| 94 | io_tasks_mainpipe_bits_dirty | output | 1
| 95 | io_tasks_mainpipe_bits_way | output | 3
| 96 | io_tasks_mainpipe_bits_meta_dirty | output | 1
| 97 | io_tasks_mainpipe_bits_meta_state | output | 2
| 98 | io_tasks_mainpipe_bits_meta_clients | output | 1
| 99 | io_tasks_mainpipe_bits_meta_alias | output | 2
| 100 | io_tasks_mainpipe_bits_meta_prefetch | output | 1
| 101 | io_tasks_mainpipe_bits_meta_prefetchSrc | output | 3
| 102 | io_tasks_mainpipe_bits_meta_accessed | output | 1
| 103 | io_tasks_mainpipe_bits_metaWen | output | 1
| 104 | io_tasks_mainpipe_bits_tagWen | output | 1
| 105 | io_tasks_mainpipe_bits_dsWen | output | 1
| 106 | io_tasks_mainpipe_bits_replTask | output | 1
| 107 | io_tasks_mainpipe_bits_reqSource | output | 4
| 108 | io_tasks_mainpipe_bits_mergeA | output | 1
| 109 | io_tasks_mainpipe_bits_aMergeTask_off | output | 6
| 110 | io_tasks_mainpipe_bits_aMergeTask_alias | output | 2
| 111 | io_tasks_mainpipe_bits_aMergeTask_vaddr | output | 33
| 112 | io_tasks_mainpipe_bits_aMergeTask_opcode | output | 3
| 113 | io_tasks_mainpipe_bits_aMergeTask_param | output | 3
| 114 | io_tasks_mainpipe_bits_aMergeTask_sourceId | output | 7
| 115 | io_tasks_mainpipe_bits_aMergeTask_meta_dirty | output | 1
| 116 | io_tasks_mainpipe_bits_aMergeTask_meta_state | output | 2
| 117 | io_tasks_mainpipe_bits_aMergeTask_meta_clients | output | 1
| 118 | io_tasks_mainpipe_bits_aMergeTask_meta_alias | output | 2
| 119 | io_tasks_mainpipe_bits_aMergeTask_meta_accessed | output | 1
| 120 | io_resps_sink_c_valid | input | 1 |  |  | 来自sinkC通道的响应信息
| 121 | io_resps_sink_c_bits_opcode | input | 3
| 122 | io_resps_sink_c_bits_param | input | 3
| 123 | io_resps_sink_c_bits_last | input | 1
| 124 | io_resps_sink_d_valid | input | 1 |  |  | 来自sinkD通道的响应信息
| 125 | io_resps_sink_d_bits_opcode | input | 3
| 126 | io_resps_sink_d_bits_param | input | 3
| 127 | io_resps_sink_d_bits_last | input | 1
| 128 | io_resps_sink_d_bits_dirty | input | 1
| 129 | io_nestedwb_set | input | 9 |  |  | C嵌套请求的信息
| 130 | io_nestedwb_tag | input | 19
| 131 | io_nestedwb_c_set_dirty | input | 1
| 132 | io_nestedwbData | output | 1 |  |  | 该MSHR请求满足C嵌套A请求的条件，可以将Releasedata写入MSHRBuffer，高有效
| 133 | io_aMergeTask_valid | input | 1 |  |  | 存在Prefetch->Acquire合并请求时，来自reqBuf的Prefetch待合并请求信息
| 134 | io_aMergeTask_bits_off | input | 6
| 135 | io_aMergeTask_bits_alias | input | 2
| 136 | io_aMergeTask_bits_vaddr | input | 33
| 137 | io_aMergeTask_bits_opcode | input | 3
| 138 | io_aMergeTask_bits_param | input | 3
| 139 | io_aMergeTask_bits_sourceId | input | 7
| 140 | io_replResp_valid | input | 1 |  |  | refill触发替换时选择替换路的读目录结果
| 141 | io_replResp_bits_tag | input | 19
| 142 | io_replResp_bits_way | input | 3
| 143 | io_replResp_bits_meta_dirty | input | 1
| 144 | io_replResp_bits_meta_state | input | 2
| 145 | io_replResp_bits_meta_clients | input | 1
| 146 | io_replResp_bits_meta_alias | input | 2
| 147 | io_replResp_bits_meta_prefetch | input | 1
| 148 | io_replResp_bits_meta_accessed | input | 1
| 149 | io_replResp_bits_retry | input | 1