## MSHRCtl
interactive module | index Number | Signal name | input or Output | width | default value | can be X-states | detailed description
| 1 | clock | input | 1
| 2 | reset | input | 1
RequestArb | 3 | io_toReqArb_blockA_s1 | output | 1 |  |  | MSHR满(最后一个MSHR不能被A通道请求占用)，对ReqBuf进行阻塞
| 4 | io_toReqArb_blockB_s1 | output | 1 |  |  | MSHR满，对SinkB进行阻塞
MainPipe | 5 | io_fromMainPipe_mshr_alloc_s3_valid | input | 1 |  |  | MainPipe 分配 MSHR 的初始信息
| 6 | io_fromMainPipe_mshr_alloc_s3_bits_dirResult_hit | input | 1
| 7 | io_fromMainPipe_mshr_alloc_s3_bits_dirResult_tag | input | 19
| 8 | io_fromMainPipe_mshr_alloc_s3_bits_dirResult_set | input | 9
| 9 | io_fromMainPipe_mshr_alloc_s3_bits_dirResult_way | input | 3
| 10 | io_fromMainPipe_mshr_alloc_s3_bits_dirResult_meta_dirty | input | 1
| 11 | io_fromMainPipe_mshr_alloc_s3_bits_dirResult_meta_state | input | 2
| 12 | io_fromMainPipe_mshr_alloc_s3_bits_dirResult_meta_clients | input | 1
| 13 | io_fromMainPipe_mshr_alloc_s3_bits_dirResult_meta_alias | input | 2
| 14 | io_fromMainPipe_mshr_alloc_s3_bits_dirResult_meta_prefetch | input | 1
| 15 | io_fromMainPipe_mshr_alloc_s3_bits_dirResult_meta_accessed | input | 1
| 16 | io_fromMainPipe_mshr_alloc_s3_bits_state_s_acquire | input | 1
| 17 | io_fromMainPipe_mshr_alloc_s3_bits_state_s_rprobe | input | 1
| 18 | io_fromMainPipe_mshr_alloc_s3_bits_state_s_pprobe | input | 1
| 19 | io_fromMainPipe_mshr_alloc_s3_bits_state_s_probeack | input | 1
| 20 | io_fromMainPipe_mshr_alloc_s3_bits_state_s_refill | input | 1
| 21 | io_fromMainPipe_mshr_alloc_s3_bits_state_wrprobeackfirst | input | 1
| 22 | io_fromMainPipe_mshr_alloc_s3_bits_state_wrprobeacklast | input | 1
| 23 | io_fromMainPipe_mshr_alloc_s3_bits_state_wpprobeackfirst | input | 1
| 24 | io_fromMainPipe_mshr_alloc_s3_bits_state_wpprobeacklast | input | 1
| 25 | io_fromMainPipe_mshr_alloc_s3_bits_state_wpprobeack | input | 1
| 26 | io_fromMainPipe_mshr_alloc_s3_bits_state_wgrantfirst | input | 1
| 27 | io_fromMainPipe_mshr_alloc_s3_bits_state_wgrantlast | input | 1
| 28 | io_fromMainPipe_mshr_alloc_s3_bits_state_wgrant | input | 1
| 29 | io_fromMainPipe_mshr_alloc_s3_bits_state_wreplResp | input | 1
| 30 | io_fromMainPipe_mshr_alloc_s3_bits_task_channel | input | 3
| 31 | io_fromMainPipe_mshr_alloc_s3_bits_task_set | input | 9
| 32 | io_fromMainPipe_mshr_alloc_s3_bits_task_tag | input | 19
| 33 | io_fromMainPipe_mshr_alloc_s3_bits_task_off | input | 6
| 34 | io_fromMainPipe_mshr_alloc_s3_bits_task_alias | input | 2
| 35 | io_fromMainPipe_mshr_alloc_s3_bits_task_opcode | input | 3
| 36 | io_fromMainPipe_mshr_alloc_s3_bits_task_param | input | 3
| 37 | io_fromMainPipe_mshr_alloc_s3_bits_task_size | input | 3
| 38 | io_fromMainPipe_mshr_alloc_s3_bits_task_sourceId | input | 7
| 39 | io_fromMainPipe_mshr_alloc_s3_bits_task_needProbeAckData | input | 1
| 40 | io_fromMainPipe_mshr_alloc_s3_bits_task_aliasTask | input | 1
| 41 | io_fromMainPipe_mshr_alloc_s3_bits_task_fromL2pft | input | 1
| 42 | io_fromMainPipe_mshr_alloc_s3_bits_task_reqSource | input | 4
| 43 | io_toMainPipe_mshr_alloc_ptr | output | 8 |  |  | MSHRCtl选出的空闲MSHR编号
RequestArb | 44 | io_mshrTask_ready | input | 1 |  |  | MSHR发起的更新目录与数据请求信息，需要通过reqarb进入mainpipe被处理
| 45 | io_mshrTask_valid | output | 1
| 46 | io_mshrTask_bits_channel | output | 3
| 47 | io_mshrTask_bits_set | output | 9
| 48 | io_mshrTask_bits_tag | output | 19
| 49 | io_mshrTask_bits_off | output | 6
| 50 | io_mshrTask_bits_alias | output | 2
| 51 | io_mshrTask_bits_opcode | output | 3
| 52 | io_mshrTask_bits_param | output | 3
| 53 | io_mshrTask_bits_sourceId | output | 7
| 54 | io_mshrTask_bits_mshrTask | output | 1
| 55 | io_mshrTask_bits_mshrId | output | 8
| 56 | io_mshrTask_bits_aliasTask | output | 1
| 57 | io_mshrTask_bits_useProbeData | output | 1
| 58 | io_mshrTask_bits_mshrRetry | output | 1
| 59 | io_mshrTask_bits_fromL2pft | output | 1
| 60 | io_mshrTask_bits_dirty | output | 1
| 61 | io_mshrTask_bits_way | output | 3
| 62 | io_mshrTask_bits_meta_dirty | output | 1
| 63 | io_mshrTask_bits_meta_state | output | 2
| 64 | io_mshrTask_bits_meta_clients | output | 1
| 65 | io_mshrTask_bits_meta_alias | output | 2
| 66 | io_mshrTask_bits_meta_prefetch | output | 1
| 67 | io_mshrTask_bits_meta_prefetchSrc | output | 3
| 68 | io_mshrTask_bits_meta_accessed | output | 1
| 69 | io_mshrTask_bits_metaWen | output | 1
| 70 | io_mshrTask_bits_tagWen | output | 1
| 71 | io_mshrTask_bits_dsWen | output | 1
| 72 | io_mshrTask_bits_replTask | output | 1
| 73 | io_mshrTask_bits_reqSource | output | 4
| 74 | io_mshrTask_bits_mergeA | output | 1 |  |  | MSHR请求是否包含合并的Acquire与Prefetch,aMergeTask是Acquire的请求信息
| 75 | io_mshrTask_bits_aMergeTask_off | output | 6
| 76 | io_mshrTask_bits_aMergeTask_alias | output | 2
| 77 | io_mshrTask_bits_aMergeTask_vaddr | output | 33
| 78 | io_mshrTask_bits_aMergeTask_opcode | output | 3
| 79 | io_mshrTask_bits_aMergeTask_param | output | 3
| 80 | io_mshrTask_bits_aMergeTask_sourceId | output | 7
| 81 | io_mshrTask_bits_aMergeTask_meta_dirty | output | 1
| 82 | io_mshrTask_bits_aMergeTask_meta_state | output | 2
| 83 | io_mshrTask_bits_aMergeTask_meta_clients | output | 1
| 84 | io_mshrTask_bits_aMergeTask_meta_alias | output | 2
| 85 | io_mshrTask_bits_aMergeTask_meta_accessed | output | 1
SourceA | 86 | io_sourceA_ready | input | 1 |  |  | MSHR发往sourceA的Acquire请求
| 87 | io_sourceA_valid | output | 1
| 88 | io_sourceA_bits_opcode | output | 3
| 89 | io_sourceA_bits_param | output | 3
| 90 | io_sourceA_bits_size | output | 3
| 91 | io_sourceA_bits_source | output | 8
| 92 | io_sourceA_bits_address | output | 36
| 93 | io_sourceA_bits_user_reqSource | output | 4
| 94 | io_sourceA_bits_echo_blockisdirty | output | 1
| 95 | io_sourceA_bits_mask | output | 32
| 96 | io_sourceA_bits_data | output | 256
| 97 | io_sourceA_bits_corrupt | output | 1
SourceB | 98 | io_sourceB_ready | input | 1 |  |  | MSHR发往sourceB的Probe请求
| 99 | io_sourceB_valid | output | 1
| 100 | io_sourceB_bits_opcode | output | 3
| 101 | io_sourceB_bits_param | output | 2
| 102 | io_sourceB_bits_address | output | 36
| 103 | io_sourceB_bits_data | output | 256
GrantBuffer | 104 | io_grantStatus_0_valid | input | 1 |  |  | GrantBuffer中每一项的占用信息，用于转发至SourceB
| 105 | io_grantStatus_0_set | input | 9
| 106 | io_grantStatus_0_tag | input | 19
| 107 | io_grantStatus_1_valid | input | 1
| 108 | io_grantStatus_1_set | input | 9
| 109 | io_grantStatus_1_tag | input | 19
| 110 | io_grantStatus_2_valid | input | 1
| 111 | io_grantStatus_2_set | input | 9
| 112 | io_grantStatus_2_tag | input | 19
| 113 | io_grantStatus_3_valid | input | 1
| 114 | io_grantStatus_3_set | input | 9
| 115 | io_grantStatus_3_tag | input | 19
| 116 | io_grantStatus_4_valid | input | 1
| 117 | io_grantStatus_4_set | input | 9
| 118 | io_grantStatus_4_tag | input | 19
| 119 | io_grantStatus_5_valid | input | 1
| 120 | io_grantStatus_5_set | input | 9
| 121 | io_grantStatus_5_tag | input | 19
| 122 | io_grantStatus_6_valid | input | 1
| 123 | io_grantStatus_6_set | input | 9
| 124 | io_grantStatus_6_tag | input | 19
| 125 | io_grantStatus_7_valid | input | 1
| 126 | io_grantStatus_7_set | input | 9
| 127 | io_grantStatus_7_tag | input | 19
| 128 | io_grantStatus_8_valid | input | 1
| 129 | io_grantStatus_8_set | input | 9
| 130 | io_grantStatus_8_tag | input | 19
| 131 | io_grantStatus_9_valid | input | 1
| 132 | io_grantStatus_9_set | input | 9
| 133 | io_grantStatus_9_tag | input | 19
| 134 | io_grantStatus_10_valid | input | 1
| 135 | io_grantStatus_10_set | input | 9
| 136 | io_grantStatus_10_tag | input | 19
| 137 | io_grantStatus_11_valid | input | 1
| 138 | io_grantStatus_11_set | input | 9
| 139 | io_grantStatus_11_tag | input | 19
| 140 | io_grantStatus_12_valid | input | 1
| 141 | io_grantStatus_12_set | input | 9
| 142 | io_grantStatus_12_tag | input | 19
| 143 | io_grantStatus_13_valid | input | 1
| 144 | io_grantStatus_13_set | input | 9
| 145 | io_grantStatus_13_tag | input | 19
| 146 | io_grantStatus_14_valid | input | 1
| 147 | io_grantStatus_14_set | input | 9
| 148 | io_grantStatus_14_tag | input | 19
| 149 | io_grantStatus_15_valid | input | 1
| 150 | io_grantStatus_15_set | input | 9
| 151 | io_grantStatus_15_tag | input | 19
SinkC | 152 | io_resps_sinkC_valid | input | 1 |  |  | 来自sinkC的ProbeAck响应信息
| 153 | io_resps_sinkC_set | input | 9
| 154 | io_resps_sinkC_tag | input | 19
| 155 | io_resps_sinkC_respInfo_opcode | input | 3
| 156 | io_resps_sinkC_respInfo_param | input | 3
| 157 | io_resps_sinkC_respInfo_last | input | 1
RefillUnit | 158 | io_resps_sinkD_valid | input | 1 |  |  | 来自sinkD的Grant/ReleaseAck/AccessAck响应信息
| 159 | io_resps_sinkD_mshrId | input | 8
| 160 | io_resps_sinkD_respInfo_opcode | input | 3
| 161 | io_resps_sinkD_respInfo_param | input | 3
| 162 | io_resps_sinkD_respInfo_last | input | 1
| 163 | io_resps_sinkD_respInfo_dirty | input | 1
ReleaseBuffer | 164 | io_releaseBufWriteId | output | 8 |  |  | 指示sinkC响应命中的MSHR项编号，ReleaseBuffer用于保存MSHR项对应的release数据
MainPipe | 165 | io_nestedwb_set | input | 9 |  |  | 处理C嵌套A请求信息
| 166 | io_nestedwb_tag | input | 19
| 167 | io_nestedwb_c_set_dirty | input | 1
ReleaseBuffer | 168 | io_nestedwbDataId_valid | output | 1
| 169 | io_nestedwbDataId_bits | output | 8
RequestArb | 170 | io_pipeStatusVec_0_valid | input | 1 |  |  | Reqarb s2是否包含mshr请求，用于计算GrantBuffer容量冲突
MainPipe | 171 | io_pipeStatusVec_1_valid | input | 1 |  |  | MainPipe s3是否包含mshr请求，用于计算GrantBuffer容量冲突
RequestBuffer, Directory, SinkB, SinkC | 172 | io_msInfo_0_valid | output | 1 |  |  | 向需要MSHR信息的模块提供各个MSHR项的请求状态等信息
| 173 | io_msInfo_0_bits_set | output | 9
| 174 | io_msInfo_0_bits_way | output | 3
| 175 | io_msInfo_0_bits_reqTag | output | 19
| 176 | io_msInfo_0_bits_willFree | output | 1
| 177 | io_msInfo_0_bits_needRelease | output | 1
| 178 | io_msInfo_0_bits_blockRefill | output | 1
| 179 | io_msInfo_0_bits_metaTag | output | 19
| 180 | io_msInfo_0_bits_dirHit | output | 1
| 181 | io_msInfo_0_bits_nestB | output | 1
| 182 | io_msInfo_0_bits_isAcqOrPrefetch | output | 1
| 183 | io_msInfo_0_bits_isPrefetch | output | 1
| 184 | io_msInfo_0_bits_s_refill | output | 1
| 185 | io_msInfo_0_bits_param | output | 3
| 186 | io_msInfo_0_bits_mergeA | output | 1
| 187 | io_msInfo_1_valid | output | 1
| 188 | io_msInfo_1_bits_set | output | 9
| 189 | io_msInfo_1_bits_way | output | 3
| 190 | io_msInfo_1_bits_reqTag | output | 19
| 191 | io_msInfo_1_bits_willFree | output | 1
| 192 | io_msInfo_1_bits_needRelease | output | 1
| 193 | io_msInfo_1_bits_blockRefill | output | 1
| 194 | io_msInfo_1_bits_metaTag | output | 19
| 195 | io_msInfo_1_bits_dirHit | output | 1
| 196 | io_msInfo_1_bits_nestB | output | 1
| 197 | io_msInfo_1_bits_isAcqOrPrefetch | output | 1
| 198 | io_msInfo_1_bits_isPrefetch | output | 1
| 199 | io_msInfo_1_bits_s_refill | output | 1
| 200 | io_msInfo_1_bits_param | output | 3
| 201 | io_msInfo_1_bits_mergeA | output | 1
| 202 | io_msInfo_2_valid | output | 1
| 203 | io_msInfo_2_bits_set | output | 9
| 204 | io_msInfo_2_bits_way | output | 3
| 205 | io_msInfo_2_bits_reqTag | output | 19
| 206 | io_msInfo_2_bits_willFree | output | 1
| 207 | io_msInfo_2_bits_needRelease | output | 1
| 208 | io_msInfo_2_bits_blockRefill | output | 1
| 209 | io_msInfo_2_bits_metaTag | output | 19
| 210 | io_msInfo_2_bits_dirHit | output | 1
| 211 | io_msInfo_2_bits_nestB | output | 1
| 212 | io_msInfo_2_bits_isAcqOrPrefetch | output | 1
| 213 | io_msInfo_2_bits_isPrefetch | output | 1
| 214 | io_msInfo_2_bits_s_refill | output | 1
| 215 | io_msInfo_2_bits_param | output | 3
| 216 | io_msInfo_2_bits_mergeA | output | 1
| 217 | io_msInfo_3_valid | output | 1
| 218 | io_msInfo_3_bits_set | output | 9
| 219 | io_msInfo_3_bits_way | output | 3
| 220 | io_msInfo_3_bits_reqTag | output | 19
| 221 | io_msInfo_3_bits_willFree | output | 1
| 222 | io_msInfo_3_bits_needRelease | output | 1
| 223 | io_msInfo_3_bits_blockRefill | output | 1
| 224 | io_msInfo_3_bits_metaTag | output | 19
| 225 | io_msInfo_3_bits_dirHit | output | 1
| 226 | io_msInfo_3_bits_nestB | output | 1
| 227 | io_msInfo_3_bits_isAcqOrPrefetch | output | 1
| 228 | io_msInfo_3_bits_isPrefetch | output | 1
| 229 | io_msInfo_3_bits_s_refill | output | 1
| 230 | io_msInfo_3_bits_param | output | 3
| 231 | io_msInfo_3_bits_mergeA | output | 1
| 232 | io_msInfo_4_valid | output | 1
| 233 | io_msInfo_4_bits_set | output | 9
| 234 | io_msInfo_4_bits_way | output | 3
| 235 | io_msInfo_4_bits_reqTag | output | 19
| 236 | io_msInfo_4_bits_willFree | output | 1
| 237 | io_msInfo_4_bits_needRelease | output | 1
| 238 | io_msInfo_4_bits_blockRefill | output | 1
| 239 | io_msInfo_4_bits_metaTag | output | 19
| 240 | io_msInfo_4_bits_dirHit | output | 1
| 241 | io_msInfo_4_bits_nestB | output | 1
| 242 | io_msInfo_4_bits_isAcqOrPrefetch | output | 1
| 243 | io_msInfo_4_bits_isPrefetch | output | 1
| 244 | io_msInfo_4_bits_s_refill | output | 1
| 245 | io_msInfo_4_bits_param | output | 3
| 246 | io_msInfo_4_bits_mergeA | output | 1
| 247 | io_msInfo_5_valid | output | 1
| 248 | io_msInfo_5_bits_set | output | 9
| 249 | io_msInfo_5_bits_way | output | 3
| 250 | io_msInfo_5_bits_reqTag | output | 19
| 251 | io_msInfo_5_bits_willFree | output | 1
| 252 | io_msInfo_5_bits_needRelease | output | 1
| 253 | io_msInfo_5_bits_blockRefill | output | 1
| 254 | io_msInfo_5_bits_metaTag | output | 19
| 255 | io_msInfo_5_bits_dirHit | output | 1
| 256 | io_msInfo_5_bits_nestB | output | 1
| 257 | io_msInfo_5_bits_isAcqOrPrefetch | output | 1
| 258 | io_msInfo_5_bits_isPrefetch | output | 1
| 259 | io_msInfo_5_bits_s_refill | output | 1
| 260 | io_msInfo_5_bits_param | output | 3
| 261 | io_msInfo_5_bits_mergeA | output | 1
| 262 | io_msInfo_6_valid | output | 1
| 263 | io_msInfo_6_bits_set | output | 9
| 264 | io_msInfo_6_bits_way | output | 3
| 265 | io_msInfo_6_bits_reqTag | output | 19
| 266 | io_msInfo_6_bits_willFree | output | 1
| 267 | io_msInfo_6_bits_needRelease | output | 1
| 268 | io_msInfo_6_bits_blockRefill | output | 1
| 269 | io_msInfo_6_bits_metaTag | output | 19
| 270 | io_msInfo_6_bits_dirHit | output | 1
| 271 | io_msInfo_6_bits_nestB | output | 1
| 272 | io_msInfo_6_bits_isAcqOrPrefetch | output | 1
| 273 | io_msInfo_6_bits_isPrefetch | output | 1
| 274 | io_msInfo_6_bits_s_refill | output | 1
| 275 | io_msInfo_6_bits_param | output | 3
| 276 | io_msInfo_6_bits_mergeA | output | 1
| 277 | io_msInfo_7_valid | output | 1
| 278 | io_msInfo_7_bits_set | output | 9
| 279 | io_msInfo_7_bits_way | output | 3
| 280 | io_msInfo_7_bits_reqTag | output | 19
| 281 | io_msInfo_7_bits_willFree | output | 1
| 282 | io_msInfo_7_bits_needRelease | output | 1
| 283 | io_msInfo_7_bits_blockRefill | output | 1
| 284 | io_msInfo_7_bits_metaTag | output | 19
| 285 | io_msInfo_7_bits_dirHit | output | 1
| 286 | io_msInfo_7_bits_nestB | output | 1
| 287 | io_msInfo_7_bits_isAcqOrPrefetch | output | 1
| 288 | io_msInfo_7_bits_isPrefetch | output | 1
| 289 | io_msInfo_7_bits_s_refill | output | 1
| 290 | io_msInfo_7_bits_param | output | 3
| 291 | io_msInfo_7_bits_mergeA | output | 1
| 292 | io_msInfo_8_valid | output | 1
| 293 | io_msInfo_8_bits_set | output | 9
| 294 | io_msInfo_8_bits_way | output | 3
| 295 | io_msInfo_8_bits_reqTag | output | 19
| 296 | io_msInfo_8_bits_willFree | output | 1
| 297 | io_msInfo_8_bits_needRelease | output | 1
| 298 | io_msInfo_8_bits_blockRefill | output | 1
| 299 | io_msInfo_8_bits_metaTag | output | 19
| 300 | io_msInfo_8_bits_dirHit | output | 1
| 301 | io_msInfo_8_bits_nestB | output | 1
| 302 | io_msInfo_8_bits_isAcqOrPrefetch | output | 1
| 303 | io_msInfo_8_bits_isPrefetch | output | 1
| 304 | io_msInfo_8_bits_s_refill | output | 1
| 305 | io_msInfo_8_bits_param | output | 3
| 306 | io_msInfo_8_bits_mergeA | output | 1
| 307 | io_msInfo_9_valid | output | 1
| 308 | io_msInfo_9_bits_set | output | 9
| 309 | io_msInfo_9_bits_way | output | 3
| 310 | io_msInfo_9_bits_reqTag | output | 19
| 311 | io_msInfo_9_bits_willFree | output | 1
| 312 | io_msInfo_9_bits_needRelease | output | 1
| 313 | io_msInfo_9_bits_blockRefill | output | 1
| 314 | io_msInfo_9_bits_metaTag | output | 19
| 315 | io_msInfo_9_bits_dirHit | output | 1
| 316 | io_msInfo_9_bits_nestB | output | 1
| 317 | io_msInfo_9_bits_isAcqOrPrefetch | output | 1
| 318 | io_msInfo_9_bits_isPrefetch | output | 1
| 319 | io_msInfo_9_bits_s_refill | output | 1
| 320 | io_msInfo_9_bits_param | output | 3
| 321 | io_msInfo_9_bits_mergeA | output | 1
| 322 | io_msInfo_10_valid | output | 1
| 323 | io_msInfo_10_bits_set | output | 9
| 324 | io_msInfo_10_bits_way | output | 3
| 325 | io_msInfo_10_bits_reqTag | output | 19
| 326 | io_msInfo_10_bits_willFree | output | 1
| 327 | io_msInfo_10_bits_needRelease | output | 1
| 328 | io_msInfo_10_bits_blockRefill | output | 1
| 329 | io_msInfo_10_bits_metaTag | output | 19
| 330 | io_msInfo_10_bits_dirHit | output | 1
| 331 | io_msInfo_10_bits_nestB | output | 1
| 332 | io_msInfo_10_bits_isAcqOrPrefetch | output | 1
| 333 | io_msInfo_10_bits_isPrefetch | output | 1
| 334 | io_msInfo_10_bits_s_refill | output | 1
| 335 | io_msInfo_10_bits_param | output | 3
| 336 | io_msInfo_10_bits_mergeA | output | 1
| 337 | io_msInfo_11_valid | output | 1
| 338 | io_msInfo_11_bits_set | output | 9
| 339 | io_msInfo_11_bits_way | output | 3
| 340 | io_msInfo_11_bits_reqTag | output | 19
| 341 | io_msInfo_11_bits_willFree | output | 1
| 342 | io_msInfo_11_bits_needRelease | output | 1
| 343 | io_msInfo_11_bits_blockRefill | output | 1
| 344 | io_msInfo_11_bits_metaTag | output | 19
| 345 | io_msInfo_11_bits_dirHit | output | 1
| 346 | io_msInfo_11_bits_nestB | output | 1
| 347 | io_msInfo_11_bits_isAcqOrPrefetch | output | 1
| 348 | io_msInfo_11_bits_isPrefetch | output | 1
| 349 | io_msInfo_11_bits_s_refill | output | 1
| 350 | io_msInfo_11_bits_param | output | 3
| 351 | io_msInfo_11_bits_mergeA | output | 1
| 352 | io_msInfo_12_valid | output | 1
| 353 | io_msInfo_12_bits_set | output | 9
| 354 | io_msInfo_12_bits_way | output | 3
| 355 | io_msInfo_12_bits_reqTag | output | 19
| 356 | io_msInfo_12_bits_willFree | output | 1
| 357 | io_msInfo_12_bits_needRelease | output | 1
| 358 | io_msInfo_12_bits_blockRefill | output | 1
| 359 | io_msInfo_12_bits_metaTag | output | 19
| 360 | io_msInfo_12_bits_dirHit | output | 1
| 361 | io_msInfo_12_bits_nestB | output | 1
| 362 | io_msInfo_12_bits_isAcqOrPrefetch | output | 1
| 363 | io_msInfo_12_bits_isPrefetch | output | 1
| 364 | io_msInfo_12_bits_s_refill | output | 1
| 365 | io_msInfo_12_bits_param | output | 3
| 366 | io_msInfo_12_bits_mergeA | output | 1
| 367 | io_msInfo_13_valid | output | 1
| 368 | io_msInfo_13_bits_set | output | 9
| 369 | io_msInfo_13_bits_way | output | 3
| 370 | io_msInfo_13_bits_reqTag | output | 19
| 371 | io_msInfo_13_bits_willFree | output | 1
| 372 | io_msInfo_13_bits_needRelease | output | 1
| 373 | io_msInfo_13_bits_blockRefill | output | 1
| 374 | io_msInfo_13_bits_metaTag | output | 19
| 375 | io_msInfo_13_bits_dirHit | output | 1
| 376 | io_msInfo_13_bits_nestB | output | 1
| 377 | io_msInfo_13_bits_isAcqOrPrefetch | output | 1
| 378 | io_msInfo_13_bits_isPrefetch | output | 1
| 379 | io_msInfo_13_bits_s_refill | output | 1
| 380 | io_msInfo_13_bits_param | output | 3
| 381 | io_msInfo_13_bits_mergeA | output | 1
| 382 | io_msInfo_14_valid | output | 1
| 383 | io_msInfo_14_bits_set | output | 9
| 384 | io_msInfo_14_bits_way | output | 3
| 385 | io_msInfo_14_bits_reqTag | output | 19
| 386 | io_msInfo_14_bits_willFree | output | 1
| 387 | io_msInfo_14_bits_needRelease | output | 1
| 388 | io_msInfo_14_bits_blockRefill | output | 1
| 389 | io_msInfo_14_bits_metaTag | output | 19
| 390 | io_msInfo_14_bits_dirHit | output | 1
| 391 | io_msInfo_14_bits_nestB | output | 1
| 392 | io_msInfo_14_bits_isAcqOrPrefetch | output | 1
| 393 | io_msInfo_14_bits_isPrefetch | output | 1
| 394 | io_msInfo_14_bits_s_refill | output | 1
| 395 | io_msInfo_14_bits_param | output | 3
| 396 | io_msInfo_14_bits_mergeA | output | 1
| 397 | io_msInfo_15_valid | output | 1
| 398 | io_msInfo_15_bits_set | output | 9
| 399 | io_msInfo_15_bits_way | output | 3
| 400 | io_msInfo_15_bits_reqTag | output | 19
| 401 | io_msInfo_15_bits_willFree | output | 1
| 402 | io_msInfo_15_bits_needRelease | output | 1
| 403 | io_msInfo_15_bits_blockRefill | output | 1
| 404 | io_msInfo_15_bits_metaTag | output | 19
| 405 | io_msInfo_15_bits_dirHit | output | 1
| 406 | io_msInfo_15_bits_nestB | output | 1
| 407 | io_msInfo_15_bits_isAcqOrPrefetch | output | 1
| 408 | io_msInfo_15_bits_isPrefetch | output | 1
| 409 | io_msInfo_15_bits_s_refill | output | 1
| 410 | io_msInfo_15_bits_param | output | 3
| 411 | io_msInfo_15_bits_mergeA | output | 1
RequestBuffer | 412 | io_aMergeTask_valid | input | 1 |  |  | 来自AreqBuf的合并请求
| 413 | io_aMergeTask_bits_id | input | 8
| 414 | io_aMergeTask_bits_task_off | input | 6
| 415 | io_aMergeTask_bits_task_alias | input | 2
| 416 | io_aMergeTask_bits_task_vaddr | input | 33
| 417 | io_aMergeTask_bits_task_opcode | input | 3
| 418 | io_aMergeTask_bits_task_param | input | 3
| 419 | io_aMergeTask_bits_task_sourceId | input | 7
Directory | 420 | io_replResp_valid | input | 1 |  |  | 处理refill请求时被替换块的读目录结果
| 421 | io_replResp_bits_tag | input | 19
| 422 | io_replResp_bits_way | input | 3
| 423 | io_replResp_bits_meta_dirty | input | 1
| 424 | io_replResp_bits_meta_state | input | 2
| 425 | io_replResp_bits_meta_clients | input | 1
| 426 | io_replResp_bits_meta_alias | input | 2
| 427 | io_replResp_bits_meta_prefetch | input | 1
| 428 | io_replResp_bits_meta_accessed | input | 1
| 429 | io_replResp_bits_mshrId | input | 8
| 430 | io_replResp_bits_retry | input | 1