## MainPipe
interactive module | index Number | Signal name | input or Output | width | default value | can be X-states | detailed description
| 1 | clock | input | 1
| 2 | reset | input | 1
RequestArb | 3 | io_taskFromArb_s2_valid | input | 1 |  |  | 在s2接收来自reqArb仲裁过后的任务请求，包括请求是否有效，请求通道、set、tag，是否为预取、是否为mshr请求等各类信息
| 4 | io_taskFromArb_s2_bits_channel | input | 3
| 5 | io_taskFromArb_s2_bits_set | input | 9
| 6 | io_taskFromArb_s2_bits_tag | input | 19
| 7 | io_taskFromArb_s2_bits_off | input | 6
| 8 | io_taskFromArb_s2_bits_alias | input | 2
| 9 | io_taskFromArb_s2_bits_opcode | input | 3
| 10 | io_taskFromArb_s2_bits_param | input | 3
| 11 | io_taskFromArb_s2_bits_size | input | 3
| 12 | io_taskFromArb_s2_bits_sourceId | input | 7
| 13 | io_taskFromArb_s2_bits_bufIdx | input | 2
| 14 | io_taskFromArb_s2_bits_needProbeAckData | input | 1
| 15 | io_taskFromArb_s2_bits_mshrTask | input | 1
| 16 | io_taskFromArb_s2_bits_mshrId | input | 8
| 17 | io_taskFromArb_s2_bits_useProbeData | input | 1
| 18 | io_taskFromArb_s2_bits_fromL2pft | input | 1
| 19 | io_taskFromArb_s2_bits_needHint | input | 1
| 20 | io_taskFromArb_s2_bits_dirty | input | 1
| 21 | io_taskFromArb_s2_bits_way | input | 3
| 22 | io_taskFromArb_s2_bits_meta_dirty | input | 1
| 23 | io_taskFromArb_s2_bits_meta_state | input | 2
| 24 | io_taskFromArb_s2_bits_meta_clients | input | 1
| 25 | io_taskFromArb_s2_bits_meta_alias | input | 2
| 26 | io_taskFromArb_s2_bits_meta_prefetch | input | 1
| 27 | io_taskFromArb_s2_bits_meta_prefetchSrc | input | 3
| 28 | io_taskFromArb_s2_bits_meta_accessed | input | 1
| 29 | io_taskFromArb_s2_bits_metaWen | input | 1
| 30 | io_taskFromArb_s2_bits_tagWen | input | 1
| 31 | io_taskFromArb_s2_bits_dsWen | input | 1
| 32 | io_taskFromArb_s2_bits_replTask | input | 1
| 33 | io_taskFromArb_s2_bits_reqSource | input | 4
| 34 | io_taskFromArb_s2_bits_mergeA | input | 1
| 35 | io_taskFromArb_s2_bits_aMergeTask_opcode | input | 3
| 36 | io_taskFromArb_s2_bits_aMergeTask_param | input | 3
| 37 | io_taskFromArb_s2_bits_aMergeTask_sourceId | input | 7
| 38 | io_taskFromArb_s2_bits_aMergeTask_meta_dirty | input | 1
| 39 | io_taskFromArb_s2_bits_aMergeTask_meta_state | input | 2
| 40 | io_taskFromArb_s2_bits_aMergeTask_meta_clients | input | 1
| 41 | io_taskFromArb_s2_bits_aMergeTask_meta_alias | input | 2
| 42 | io_taskFromArb_s2_bits_aMergeTask_meta_prefetch | input | 1
| 43 | io_taskFromArb_s2_bits_aMergeTask_meta_prefetchSrc | input | 3
| 44 | io_taskFromArb_s2_bits_aMergeTask_meta_accessed | input | 1
RequestArb | 45 | io_taskInfo_s1_valid | input | 1 |  |  | s1时刻mshr_task在reqArb中的状态信息，用于向L1预取返回hint响应
| 46 | io_taskInfo_s1_bits_channel | input | 3
| 47 | io_taskInfo_s1_bits_opcode | input | 3
| 48 | io_taskInfo_s1_bits_sourceId | input | 7
RequestArb | 49 | io_fromReqArb_status_s1_tags_1 | input | 19 |  |  | 按照0-sinkC,1-sinkB,2-AreqBuf,3-mshr顺序提供的reqArb中s1时刻各个请求的set和tag，用于处理set冲突（部分信号已被优化掉）
| 50 | io_fromReqArb_status_s1_sets_0 | input | 9
| 51 | io_fromReqArb_status_s1_sets_1 | input | 9
| 52 | io_fromReqArb_status_s1_sets_2 | input | 9
| 53 | io_fromReqArb_status_s1_sets_3 | input | 9
RequestArb | 54 | io_toReqArb_blockG_s1 | output | 1 |  |  | 表示是否需要阻塞A/B/C/G通道入口，高有效（G表示replRead-Grant请求处理的通道，由mshr发出）
| 55 | io_toReqArb_blockA_s1 | output | 1
| 56 | io_toReqArb_blockB_s1 | output | 1
| 57 | io_toReqArb_blockC_s1 | output | 1
RequestBuffer | 58 | io_toReqBuf_0 | output | 1 |  |  | 用于阻塞A通道入口，高有效,0对应task_s2，1对应task_s3
| 59 | io_toReqBuf_1 | output | 1
GrantBuffer, MSHRCtl | 60 | io_status_vec_toD_0_valid | output | 1 |  |  | 向SourceC通道发送的MainPipe s3/s4/s5 C请求的状态信息
| 61 | io_status_vec_toD_0_bits_channel | output | 3
| 62 | io_status_vec_toD_1_valid | output | 1
| 63 | io_status_vec_toD_1_bits_channel | output | 3
| 64 | io_status_vec_toD_2_valid | output | 1
| 65 | io_status_vec_toD_2_bits_channel | output | 3
SourceC | 66 | io_status_vec_toC_0_valid | output | 1 |  |  | 向SourceC通道发送的MainPipe s3/s4/s5 C请求的状态信息
| 67 | io_status_vec_toC_0_bits_channel | output | 3
| 68 | io_status_vec_toC_1_valid | output | 1
| 69 | io_status_vec_toC_1_bits_channel | output | 3
| 70 | io_status_vec_toC_2_valid | output | 1
| 71 | io_status_vec_toC_2_bits_channel | output | 3
Directory | 72 | io_dirResp_s3_hit | input | 1 |  |  | s3时刻的读目录结果
| 73 | io_dirResp_s3_tag | input | 19
| 74 | io_dirResp_s3_set | input | 9
| 75 | io_dirResp_s3_way | input | 3
| 76 | io_dirResp_s3_meta_dirty | input | 1
| 77 | io_dirResp_s3_meta_state | input | 2
| 78 | io_dirResp_s3_meta_clients | input | 1
| 79 | io_dirResp_s3_meta_alias | input | 2
| 80 | io_dirResp_s3_meta_prefetch | input | 1
| 81 | io_dirResp_s3_meta_accessed | input | 1
Directory | 82 | io_replResp_valid | input | 1 |  |  | 读目录选择替换路结果
| 83 | io_replResp_bits_way | input | 3
| 84 | io_replResp_bits_meta_state | input | 2
| 85 | io_replResp_bits_retry | input | 1
MSHRCtl | 86 | io_toMSHRCtl_mshr_alloc_s3_valid | output | 1 |  |  | 分配一个MSHR请求的信息
| 87 | io_toMSHRCtl_mshr_alloc_s3_bits_dirResult_hit | output | 1
| 88 | io_toMSHRCtl_mshr_alloc_s3_bits_dirResult_tag | output | 19
| 89 | io_toMSHRCtl_mshr_alloc_s3_bits_dirResult_set | output | 9
| 90 | io_toMSHRCtl_mshr_alloc_s3_bits_dirResult_way | output | 3
| 91 | io_toMSHRCtl_mshr_alloc_s3_bits_dirResult_meta_dirty | output | 1
| 92 | io_toMSHRCtl_mshr_alloc_s3_bits_dirResult_meta_state | output | 2
| 93 | io_toMSHRCtl_mshr_alloc_s3_bits_dirResult_meta_clients | output | 1
| 94 | io_toMSHRCtl_mshr_alloc_s3_bits_dirResult_meta_alias | output | 2
| 95 | io_toMSHRCtl_mshr_alloc_s3_bits_dirResult_meta_prefetch | output | 1
| 96 | io_toMSHRCtl_mshr_alloc_s3_bits_dirResult_meta_accessed | output | 1
| 97 | io_toMSHRCtl_mshr_alloc_s3_bits_state_s_acquire | output | 1
| 98 | io_toMSHRCtl_mshr_alloc_s3_bits_state_s_rprobe | output | 1
| 99 | io_toMSHRCtl_mshr_alloc_s3_bits_state_s_pprobe | output | 1
| 100 | io_toMSHRCtl_mshr_alloc_s3_bits_state_s_probeack | output | 1
| 101 | io_toMSHRCtl_mshr_alloc_s3_bits_state_s_refill | output | 1
| 102 | io_toMSHRCtl_mshr_alloc_s3_bits_state_wrprobeackfirst | output | 1
| 103 | io_toMSHRCtl_mshr_alloc_s3_bits_state_wrprobeacklast | output | 1
| 104 | io_toMSHRCtl_mshr_alloc_s3_bits_state_wpprobeackfirst | output | 1
| 105 | io_toMSHRCtl_mshr_alloc_s3_bits_state_wpprobeacklast | output | 1
| 106 | io_toMSHRCtl_mshr_alloc_s3_bits_state_wpprobeack | output | 1
| 107 | io_toMSHRCtl_mshr_alloc_s3_bits_state_wgrantfirst | output | 1
| 108 | io_toMSHRCtl_mshr_alloc_s3_bits_state_wgrantlast | output | 1
| 109 | io_toMSHRCtl_mshr_alloc_s3_bits_state_wgrant | output | 1
| 110 | io_toMSHRCtl_mshr_alloc_s3_bits_state_wreplResp | output | 1
| 111 | io_toMSHRCtl_mshr_alloc_s3_bits_task_channel | output | 3
| 112 | io_toMSHRCtl_mshr_alloc_s3_bits_task_set | output | 9
| 113 | io_toMSHRCtl_mshr_alloc_s3_bits_task_tag | output | 19
| 114 | io_toMSHRCtl_mshr_alloc_s3_bits_task_off | output | 6
| 115 | io_toMSHRCtl_mshr_alloc_s3_bits_task_alias | output | 2
| 116 | io_toMSHRCtl_mshr_alloc_s3_bits_task_opcode | output | 3
| 117 | io_toMSHRCtl_mshr_alloc_s3_bits_task_param | output | 3
| 118 | io_toMSHRCtl_mshr_alloc_s3_bits_task_size | output | 3
| 119 | io_toMSHRCtl_mshr_alloc_s3_bits_task_sourceId | output | 7
| 120 | io_toMSHRCtl_mshr_alloc_s3_bits_task_needProbeAckData | output | 1
| 121 | io_toMSHRCtl_mshr_alloc_s3_bits_task_aliasTask | output | 1
| 122 | io_toMSHRCtl_mshr_alloc_s3_bits_task_fromL2pft | output | 1
| 123 | io_toMSHRCtl_mshr_alloc_s3_bits_task_reqSource | output | 4
| 124 | io_fromMSHRCtl_mshr_alloc_ptr | input | 8 |  |  | MSHRCtl选出的空闲MSHR编号
sinkC | 125 | io_bufRead_valid | output | 1 |  |  | 读取sinkC通道Release数据的请求
| 126 | io_bufRead_bits_bufIdx | output | 2
| 127 | io_bufResp_data_0 | input | 256 |  |  | sinkC通道返回的ReleaseData
| 128 | io_bufResp_data_1 | input | 256
refillBuf | 129 | io_refillBufResp_s3_bits_data | input | 512 |  |  | 从refillBuf获取的读数据结果
releaseBuf | 130 | io_releaseBufResp_s3_valid | input | 1 |  |  | 从releaseBuf获取的读数据结果
| 131 | io_releaseBufResp_s3_bits_data | input | 512
DataStorage | 132 | io_toDS_req_s3_valid | output | 1 |  |  | 读/写DataStorage数据请求
| 133 | io_toDS_req_s3_bits_way | output | 3
| 134 | io_toDS_req_s3_bits_set | output | 9
| 135 | io_toDS_req_s3_bits_wen | output | 1
| 136 | io_toDS_rdata_s5_data | input | 512
| 137 | io_toDS_wdata_s3_data | output | 512
sourceC | 138 | io_toSourceC_ready | input | 1 |  |  | 通过sourceC通道返回Release请求或ProbeAck响应
| 139 | io_toSourceC_valid | output | 1
| 140 | io_toSourceC_bits_task_set | output | 9
| 141 | io_toSourceC_bits_task_tag | output | 19
| 142 | io_toSourceC_bits_task_off | output | 6
| 143 | io_toSourceC_bits_task_opcode | output | 3
| 144 | io_toSourceC_bits_task_param | output | 3
| 145 | io_toSourceC_bits_task_mshrId | output | 8
| 146 | io_toSourceC_bits_task_dirty | output | 1
| 147 | io_toSourceC_bits_task_reqSource | output | 4
| 148 | io_toSourceC_bits_data_data | output | 512
GrantBuffer | 149 | io_toSourceD_valid | output | 1 |  |  | 向sourceD通道返回Grant响应信息，由GrantBuffer进行进一步缓冲和处理再向上游节点发送
| 150 | io_toSourceD_bits_task_set | output | 9
| 151 | io_toSourceD_bits_task_tag | output | 19
| 152 | io_toSourceD_bits_task_opcode | output | 3
| 153 | io_toSourceD_bits_task_param | output | 3
| 154 | io_toSourceD_bits_task_sourceId | output | 7
| 155 | io_toSourceD_bits_task_fromL2pft | output | 1
| 156 | io_toSourceD_bits_task_mergeA | output | 1
| 157 | io_toSourceD_bits_task_aMergeTask_opcode | output | 3
| 158 | io_toSourceD_bits_task_aMergeTask_param | output | 3
| 159 | io_toSourceD_bits_task_aMergeTask_sourceId | output | 7
| 160 | io_toSourceD_bits_data_data | output | 512
Directory | 161 | io_metaWReq_valid | output | 1 |  |  | 发起metaArray写请求
| 162 | io_metaWReq_bits_set | output | 9
| 163 | io_metaWReq_bits_wayOH | output | 8
| 164 | io_metaWReq_bits_wmeta_dirty | output | 1
| 165 | io_metaWReq_bits_wmeta_state | output | 2
| 166 | io_metaWReq_bits_wmeta_clients | output | 1
| 167 | io_metaWReq_bits_wmeta_alias | output | 2
| 168 | io_metaWReq_bits_wmeta_prefetch | output | 1
| 169 | io_metaWReq_bits_wmeta_prefetchSrc | output | 3
| 170 | io_metaWReq_bits_wmeta_accessed | output | 1
| 171 | io_tagWReq_valid | output | 1 |  |  | 发起tagArray写请求
| 172 | io_tagWReq_bits_set | output | 9
| 173 | io_tagWReq_bits_way | output | 3
| 174 | io_tagWReq_bits_wtag | output | 19
releaseBuf | 175 | io_releaseBufWrite_valid | output | 1 |  |  | 当MainPipe处理触发替换的任务时，需要将被替换缓存行数据写入ReleaseBuf保存
| 176 | io_releaseBufWrite_data_data | output | 512
| 177 | io_releaseBufWrite_id | output | 8
refillBuf | 178 | io_refillBufWrite_valid | output | 1 |  |  | 当MainPipe处理Acquire BtoT这类请求时，需要将命中的缓存行原数据写入RefillBuf保存
| 179 | io_refillBufWrite_data_data | output | 512
| 180 | io_refillBufWrite_id | output | 8
MSHRCtl | 181 | io_nestedwb_set | output | 9 |  |  | C嵌套请求地址、数据、状态信息
| 182 | io_nestedwb_tag | output | 19
| 183 | io_nestedwb_c_set_dirty | output | 1
| 184 | io_nestedwbData_data | output | 512
Slice | 185 | io_l1Hint_valid | output | 1 |  |  | 向L1预取器返回的hint响应通道
| 186 | io_l1Hint_bits_sourceId | output | 32
GrantBuffer | 187 | io_grantBufferHint_valid | input | 1 |  |  | hintQueue出队列信息，用于在GrantData前向L1预取返回hint响应
| 188 | io_grantBufferHint_bits_sourceId | input | 32
| 189 | io_globalCounter | input | 5 |  |  | GrantBuf队列中等待返回的数据beats数量
Prefetcher | 190 | io_prefetchTrain_valid | output | 1 |  |  | 对预取器反馈训练信息
| 191 | io_prefetchTrain_bits_tag | output | 21
| 192 | io_prefetchTrain_bits_set | output | 9
| 193 | io_prefetchTrain_bits_needT | output | 1
| 194 | io_prefetchTrain_bits_source | output | 7
| 195 | io_prefetchTrain_bits_reqsource | output | 4